## Tuning Solutions 5uH largest
17 October 2020 Aries mk2 test results. Largest inductor 5uH largest capacitor 1650pF
Frequency | Antenna analyser |  |  |  | algorithm
1.9 MHz | Z sw | L | C | VSWR | Z sw | L | C | VSWR
8:1 Low | L | 29 | 255 | 1.7
5:1 | L | 31 | 240 | 1.4
4:1 | L | 37 | 208 | 1.4
3:1 | L | 39 | 180 | 1.3
2:1 | L | 44 | 128 | 1.3
1:1 | L | 0 | 0 | 1
2:1 High | H | 78 | 53 | 1.5
3:1 | H | 128 | 53 | 1.5
4:1 | H | 152 | 46 | 1.5
5:1 | H | 182 | 42 | 1.5
8:1 | H | 255 | 32 | 1.6
Antenna | L | 160 | 71 | 2.4
1st search |  | Lo Z; L=32; C=0-255 step 24
|  | Lo Z; C=32; L=0-255 step 24 | [5 empty] | TUNED ANTENNA!
Hi Z; L=32; C=0-255 step 24
Hi Z; C=32; L=0-255 step 24
2nd search |  | same Z; swap L/C; 0-255 step 24
Frequency | Antenna analyser |  |  |  | algorithm
3.65 MHz | Z sw | L | C | VSWR | Z sw | L | C | VSWR
8:1 Low | L | 5 | 128 | 1.4
5:1 | L | 8 | 127 | 1.3
4:1 | L | 9 | 109 | 1.3
3:1 | L | 16 | 93 | 1.3
2:1 | L | 11 | 64 | 1.3
1:1 | L | 0 | 8 | 1
2:1 High | H | 48 | 26 | 1.3
3:1 | H | 64 | 24 | 1.3
4:1 | H | 76 | 19 | 1.3
5:1 | H | 96 | 16 | 1.3
8:1 | H | 120 | 12 | 1.4
Antenna | L | 33 | 138 | 1.4
1st search |  | Lo Z; L=24; C=0-255 step 24
Lo Z; C=24; L=0-255 step 24
Hi Z; L=24; C=0-255 step 24
Hi Z; C=24; L=0-255 step 24
2nd search |  | same Z; swap L/C; 0-255 step 24
Frequency | Antenna analyser |  |  |  | algorithm
7.1 MHz | Z sw | L | C | VSWR | Z sw | L | C | VSWR
8:1 Low | H | 3 | 75 | 1.2
5:1 | L | 0 | 54 | 1.3
4:1 | L | 0 | 57 | 1.2
3:1 | L | 1 | 45 | 1.3
2:1 | L | 1 | 34 | 1.2
1:1 | L | 0 | 5 | 1
2:1 High | H | 24 | 11 | 1.2
3:1 | H | 27 | 5 | 1.1
4:1 | H | 36 | 3 | 1.1
5:1 | H | 48 | 1 | 1.1
8:1 | L | 65 | 0 | 1.1
Antenna | H | 32 | 21 | 1.2
1st search |  | Lo Z; L=12; C=0-140 step 12
Lo Z; C=12; L=0-140 step 12
Hi Z; L=12; C=0-140 step 12
Hi Z; C=12; L=0-140 step 12
2nd search |  | same Z; swap L/C; 0-140 step 12
Frequency | Antenna analyser |  |  |  | algorithm
14.2 MHz | Z sw | L | C | VSWR | Z sw | L | C | VSWR
8:1 Low | H | 14 | 21 | 1.1
5:1 | H | 10 | 21 | 1.1
4:1 | H | 9 | 21 | 1.1
3:1 | H | 6 | 20 | 1.1
2:1 | H | 4 | 16 | 1
1:1 | H | 0 | 2 | 1.1
2:1 High | L | 3 | 0 | 1
3:1 | L | 12 | 12 | 1
4:1 | L | 13 | 16 | 1
5:1 | L | 18 | 17 | 1.1
8:1 | L | 18 | 24 | 1.1
Antenna | L | 8 | 15 | 1.1
1st search |  | Lo Z; L=12; C=0-63 step 6
Lo Z; C=12; L=0-63 step 6
Hi Z; L=12; C=0-63 step 6
Hi Z; C=12; L=0-63 step 6
2nd search |  | same Z; swap L/C; 0-63 step 6
Frequency | Antenna analyser |  |  |  | algorithm
21.2 MHz | Z sw | L | C | VSWR | Z sw | L | C | VSWR
8:1 Low | H | 11 | 7 | 1.1
5:1 | H | 7 | 7 | 1.1
4:1 | H | 6 | 7 | 1.1
3:1 | H | 5 | 7 | 1.1
2:1 | H | 3 | 7 | 1.1
1:1 | H | 0 | 1 | 1
2:1 High | L | 4 | 9 | 1
3:1 | L | 3 | 13 | 1
4:1 | L | 3 | 15 | 1.1
5:1 | L | 3 | 16 | 1.1
8:1 | L | 3 | 18 | 1
Antenna | L | 3 | 16 | 1.2
1st search |  | Lo Z; L=8; C=0-40 step 4
Lo Z; C=8; L=0-40 step 4
Hi Z; L=8; C=0-40 step 4
Hi Z; C=8; L=0-40 step 4
2nd search |  | same Z; swap L/C; 0-40 step 4
Frequency | Antenna analyser |  |  |  | algorithm
29 MHz | Z sw | L | C | VSWR | Z sw | L | C | VSWR
8:1 Low | H | 9 | 0 | 1.2
5:1 | H | 5 | 0 | 1
4:1 | H | 5 | 0 | 1
3:1 | H | 4 | 1 | 1.1
2:1 | H | 2 | 1 | 1.1
1:1 | L | 0 | 0 | 1
2:1 High | L | 1 | 7 | 1
3:1 | L | 1 | 10 | 1
4:1 | L | 1 | 11 | 1
5:1 | L | 1 | 11 | 1.1
8:1 | L | 1 | 12 | 1.4
Antenna | H | 0 | 9 | 1.3
1st search |  | Lo Z; L=4; C=0-30 step 3
Lo Z; C=4; L=0-30 step 3
Hi Z; L=4; C=0-30 step 3
Hi Z; C=4; L=0-30 step 3
2nd search |  | same Z; swap L/C; 0-30 step 3
Frequency | Antenna analyser |  |  |  | algorithm
51 MHz | Z sw | L | C | VSWR | Z sw | L | C | VSWR
8:1 Low | L | 0 | 4 | 1.1
5:1 | L | 0 | 4 | 1.2
4:1 | L | 0 | 4 | 1.5
3:1 | L | 0 | 3 | 1.2
2:1 | L | 0 | 3 | 1.1
1:1 | L | 0 | 2 | 1.2
2:1 High | H | 0 | 2 | 1
3:1 | H | 0 | 2 | 1.2
4:1 | H | 1 | 2 | 1.2
5:1 | H | 1 | 2 | 1.3
8:1 | H | 1 | 2 | 1.7
Antenna | H | 1 | 0 | 1.2
1st search |  | Lo Z; L=3; C=0-20 step 2
Lo Z; C=3; L=0-20 step 2
Hi Z; L=3; C=0-20 step 2
Hi Z; C=3; L=0-20 step 2

## VSWR Bridge
08 November 2020 Aries mk 2
revised VSWR bridge, BN61-202 ferrite
1.9MHz |  |  | Arduino ADC measurements
Load ohms | expected VSWR | Thetis measured input VSWR | Vf (ADC) | Vr (ADC) | LCD display VSWR | calc VSWR
6.25 | 8:1 | 6.2 | 535 | 395 | 6.5 | 6.6429
10 | 5:1 | 4.1 | 551 | 348 | 4.4 | 4.4286
12.5 | 4:1 | 3.4 | 559 | 317 | 3.6 | 3.6198
16.7 | 3:1 | 2.6 | 572 | 270 | 2.7 | 2.7881
25 | 2:1 | 1.8 | 599 | 188 | 1.9 | 1.9148
50 | 1:1 | 1.1 | 658 | 38 | 1.1 | 1.1226
100 | 2:1 | 1.8 | 747 | 233 | 1.9 | 1.9066
150 | 3:1 | 2.7 | 782 | 378 | 2.8 | 2.8713
200 | 4:1 | 3.6 | 802 | 468 | 3.8 | 3.8024
250 | 5:1 | 4.4 | 815 | 534 | 4.8 | 4.8007
400 | 8:1 | 6.9 | 832 | 643 | 7.7 | 7.8042
Tune power 5W. typical peak ADC noise 2 or 3
14.2MHz |  |  | Arduino ADC measurements
Load ohms | expected VSWR | Thetis measured input VSWR | Vf (ADC) | Vr (ADC) | LCD display VSWR | calc VSWR
6.25 | 8:1 | 8.2 | 631 | 489 | 7.9 | 7.8873
10 | 5:1 | 5.3 | 647 | 441 | 5.3 | 5.2816
12.5 | 4:1 | 4.2 | 658 | 411 | 4.3 | 4.3279
16.7 | 3:1 | 3.2 | 674 | 362 | 3.3 | 3.3205
25 | 2:1 | 2.2 | 705 | 274 | 2.2 | 2.2715
50 | 1:1 | 1.2 | 786 | 69 | 1.1 | 1.1925
100 | 2:1 | 1.4 | 919 | 203 | 1.5 | 1.567
150 | 3:1 | 2 | 995 | 403 | 2.3 | 2.3615
200 | 4:1 | 2.6 | 1045 | 535 | 3.1 | 3.098
250 | 5:1 | 3.2 | 1085 | 643 | 3.9 | 3.9095
400 | 8:1 | 4.7 | 1154 | 841 | 6.4 | 6.3738
Tune power 10W. typical peak ADC noise 3 samples
29MHz |  |  | Arduino ADC measurements
Load ohms | expected VSWR | Thetis measured input VSWR | Vf (ADC) | Vr (ADC) | LCD display VSWR | calc VSWR
6.25 | 8:1 | 3.7 | 1061 | 759 | 6 | 6.0265
10 | 5:1 | 2.8 | 1085 | 648 | 3.9 | 3.9657
12.5 | 4:1 | 2.3 | 1102 | 578 | 3.1 | 3.2061
16.7 | 3:1 | 1.9 | 1125 | 479 | 2.4 | 2.483
25 | 2:1 | 1.4 | 1172 | 311 | 1.7 | 1.7224
50 | 1:1 | 1.3 | 1247 | 133 | 1.2 | 1.2388
100 | 2:1 | 2.3 | 1331 | 466 | 2.1 | 2.0775
150 | 3:1 | 3.5 | 1370 | 675 | 2.9 | 2.9424
200 | 4:1 | 4.6 | 1390 | 790 | 3.6 | 3.6333
250 | 5:1 | 5.8 | 1403 | 881 | 4.3 | 4.3755
400 | 8:1 | 9.6 | 1420 | 1020 | 6.1 | 6.1
Tune power 10W. typical peak ADC noise 4 samples
51MHz |  |  | Arduino ADC measurements
Load ohms | expected VSWR | Thetis measured input VSWR | Vf (ADC) | Vr (ADC) | LCD display VSWR | calc VSWR
6.25 | 8:1 | 3.6 | 1049 | 750 | 6 | 6.0167
10 | 5:1 | 2.7 | 1072 | 640 | 3.9 | 3.963
12.5 | 4:1 | 2.4 | 1088 | 572 | 3.2 | 3.2171
16.7 | 3:1 | 1.9 | 1108 | 472 | 2.4 | 2.4843
25 | 2:1 | 1.4 | 1148 | 304 | 1.7 | 1.7204
50 | 1:1 | 1.3 | 1215 | 131 | 1.2 | 1.2417
100 | 2:1 | 2.3 | 1314 | 461 | 2.1 | 2.0809
150 | 3:1 | 3.5 | 1352 | 667 | 2.9 | 2.9474
200 | 4:1 | 4.6 | 1372 | 781 | 3.7 | 3.643
250 | 5:1 | 5.9 | 1385 | 871 | 4.3 | 4.3891
400 | 8:1 | 9.7 | 1405 | 1010 | 6.1 | 6.1139
Tune power 10W. typical peak ADC noise 5 samples

## Tuning Solutions 3uH largest
16 November 2020 Aries mk2 test results. Largest inductor 3uH largest capacitor 1350pF
Frequency | Antenna analyser |  |  |  | algorithm
1.9 MHz | Z sw | L | C | VSWR | Z sw | L | C | VSWR (Thetis) | VSWR (Aries)
8:1 Low | L | n/a | n/a | n/a | L | 51 | 255 | 2 | 2
5:1 | L | 57 | 255 | 1.5 | L | 51 | 255 | 1.3 | 1.3
4:1 | L | 58 | 255 | 1.3 | L | 53 | 248 | 1.1 | 1.1
3:1 | L | 61 | 233 | 1.2 | L | 52 | 240 | 1 | 1
2:1 | L | 73 | 184 | 1.2 | L | 56 | 172 | 1 | 1
1:1 | L | 0 | 8 | 1 | L | 4 | 16 | 1 | 1
2:1 High | H | 117 | 57 | 1.3 | H | 124 | 72 | 1 | 1
3:1 | H | 177 | 55 | 1.4 | H | 185 | 64 | 1 | 1
4:1 | H | 221 | 48 | 1.4 | H | 255 | 52 | 1 | 1
5:1 | H | 255 | 45 | 1.5 | H | 254 | 53 | 1.1 | 1.1
8:1 | H | n/a | n/a | n/a | H | 255 | 52 | 1.8 | 1.8
Antenna | L | 255 | 104 | 2.2 | L | 255 | 96 | 1.9 | 2
1st search |  | Lo Z; L=32; C=0-255 step 24
Lo Z; C=32; L=0-255 step 24
Hi Z; L=32; C=0-255 step 24
Hi Z; C=32; L=0-255 step 24
2nd search |  | same Z; swap L/C; 0-255 step 24
Frequency | Antenna analyser |  |  |  | algorithm
3.65 MHz | Z sw | L | C | VSWR | Z sw | L | C | VSWR (Thetis) | VSWR (Aries)
8:1 Low | L | 10 | 159 | 1.3 | L | 2 | 232 | 1.3 | 1.3
5:1 | L | 12 | 147 | 1.2 | L | 13 | 139 | 1.1 | 1.1
4:1 | L | 15 | 124 | 1.2 | L | 12 | 132 | 1 | 1
3:1 | L | 20 | 100 | 1.2 | L | 16 | 111 | 1 | 1
2:1 | L | 21 | 82 | 1.2 | L | 16 | 84 | 1 | 1
1:1 | L | 0 | 8 | 1 | H | 0 | 16 | 1 | 1
2:1 High | H | 68 | 29 | 1.2 | H | 72 | 32 | 1 | 1
3:1 | H | 94 | 23 | 1.2 | H | 103 | 24 | 1 | 1
4:1 | H | 127 | 19 | 1.3 | H | 110 | 24 | 1.1 | 1.1
5:1 | H | 143 | 16 | 1.3 | H | 135 | 20 | 1 | 1
8:1 | H | 185 | 11 | 1.3 | H | 247 | 8 | 1.3 | 1.3
Antenna | L | 56 | 159 | 1.2 | L | 55 | 152 | 1.1 | 1.1
1st search |  | Lo Z; L=24; C=0-255 step 24
Lo Z; C=24; L=0-255 step 24
Hi Z; L=24; C=0-255 step 24
Hi Z; C=24; L=0-255 step 24
2nd search |  | same Z; swap L/C; 0-255 step 24
Frequency | Antenna analyser |  |  |  | algorithm
7.1 MHz | Z sw | L | C | VSWR | Z sw | L | C | VSWR (Thetis) | VSWR (Aries)
8:1 Low | H | 11 | 86 | 1.1 | H | 0 | 79 | 1.1 | 1.1
5:1 | L | 0 | 56 | 1.3 | L | 0 | 60 | 1.1 | 1.1
4:1 | L | 1 | 48 | 1.2 | L | 0 | 56 | 1 | 1
3:1 | L | 2 | 42 | 1.2 | L | 3 | 40 | 1.2 | 1.1 | QUICK TUNE
2:1 | L | 2 | 34 | 1.2 | L | 2 | 32 | 1 | 1
1:1 | L | 0 | 6 | 1 | L | 3 | 8 | 1 | 1
2:1 High | H | 28 | 8 | 1.1 | H | 32 | 8 | 1 | 1
3:1 | H | 49 | 6 | 1.1 | H | 40 | 6 | 1 | 1.1
4:1 | H | 56 | 3 | 1.1 | H | 54 | 4 | 1 | 1
5:1 | H | 75 | 1 | 1.1 | H | 60 | 2 | 1 | 1.1 | QUICK TUNE
8:1 | L | 111 | 6 | 1.1 | L | 104 | 0 | 1 | 1
Antenna | H | 38 | 23 | 1.1 | H | 36 | 22 | 1 | 1
1st search |  | Lo Z; L=12; C=0-140 step 12
Lo Z; C=12; L=0-140 step 12
Hi Z; L=12; C=0-140 step 12
Hi Z; C=12; L=0-140 step 12
2nd search |  | same Z; swap L/C; 0-140 step 12
Frequency | Antenna analyser |  |  |  | algorithm
14.2 MHz | Z sw | L | C | VSWR | Z sw | L | C | VSWR (Thetis) | VSWR (Aries)
8:1 Low | H | 23 | 22 | 1.1 | H | 22 | 22 | 1 | 1
5:1 | H | 19 | 22 | 1 | H | 14 | 21 | 1 | 1
4:1 | H | 14 | 21 | 1 | H | 12 | 20 | 1 | 1
3:1 | H | 11 | 20 | 1 | H | 9 | 19 | 1 | 1
2:1 | H | 6 | 16 | 1 | H | 3 | 13 | 1 | 1
1:1 | H | 0 | 2 | 1.1 | H | 0 | 3 | 1 | 1
2:1 High | L | 7 | 0 | 1 | L | 11 | 2 | 1.1 | 1
3:1 | L | 20 | 9 | 1 | L | 22 | 12 | 1 | 1
4:1 | L | 23 | 14 | 1 | L | 25 | 14 | 1 | 1
5:1 | L | 25 | 17 | 1 | L | 26 | 18 | 1 | 1
8:1 | L | 25 | 24 | 1.1 | L | 34 | 23 | 1.1 | 1
Antenna | L | 12 | 13 | 1 | L | 14 | 12 | 1.1 | 1
1st search |  | Lo Z; L=12; C=0-63 step 6
Lo Z; C=12; L=0-63 step 6
Hi Z; L=12; C=0-63 step 6
Hi Z; C=12; L=0-63 step 6
2nd search |  | same Z; swap L/C; 0-63 step 6
Frequency | Antenna analyser |  |  |  | algorithm
21.2 MHz | Z sw | L | C | VSWR | Z sw | L | C | VSWR (Thetis) | VSWR (Aries)
8:1 Low | H | 22 | 7 | 1.1 | H | 23 | 6 | 1 | 1
5:1 | H | 15 | 7 | 1.1 | H | 15 | 6 | 1.1 | 1.1
4:1 | H | 13 | 7 | 1.1 | H | 12 | 7 | 1 | 1
3:1 | H | 11 | 7 | 1.1 | H | 10 | 6 | 1 | 1
2:1 | H | 6 | 6 | 1.1 | H | 5 | 6 | 1 | 1
1:1 | H | 0 | 0 | 1 | H | 0 | 0 | 1 | 1
2:1 High | L | 6 | 7 | 1.1 | L | 10 | 8 | 1 | 1
3:1 | L | 9 | 10 | 1 | L | 10 | 10 | 1 | 1
4:1 | L | 9 | 12 | 1 | L | 10 | 11 | 1.1 | 1
5:1 | L | 9 | 14 | 1 | L | 10 | 13 | 1.1 | 1
8:1 | L | 9 | 16 | 1 | L | 9 | 16 | 1.1 | 1
Antenna | L | 9 | 13 | 1.1 | L | 10 | 12 | 1.1 | 1
1st search |  | Lo Z; L=8; C=0-40 step 4
Lo Z; C=8; L=0-40 step 4
Hi Z; L=8; C=0-40 step 4
Hi Z; C=8; L=0-40 step 4
2nd search |  | same Z; swap L/C; 0-40 step 4
Frequency | Antenna analyser |  |  |  | algorithm
29 MHz | Z sw | L | C | VSWR | Z sw | L | C | VSWR (Thetis) | VSWR (Aries)
8:1 Low | H | 14.4 | 0 | 1.1 | H | 16 | 0 | 1.3 | 1.3
5:1 | H | 12 | 0 | 1 | H | 11 | 0 | 1.2 | 1.2
4:1 | H | 10 | 0 | 1 | H | 9 | 0 | 1.2 | 1.1 | Failed to tune once
3:1 | H | 7 | 0 | 1 | H | 6 | 0 | 1.1 | 1
2:1 | H | 4 | 1 | 1 | H | 4 | 0 | 1.1 | 1.1
1:1 | L | 1 | 0 | 1 | L | 1 | 0 | 1.2 | 1.1
2:1 High | L | 3 | 6 | 1 | L | 4 | 6 | 1 | 1
3:1 | L | 3 | 7 | 1.2 | L | 4 | 7 | 1.2 | 1.1
4:1 | L | 2 | 8 | 1.1 | L | 4 | 7 | 1.5 | 1.4
5:1 | L | 2 | 9 | 1.1 | L | 3 | 8 | 1.1 | 1.3
8:1 | L | 2 | 11 | 1.1 | L | 3 | 8 | 1.2 | 1
Antenna | L | 3 | 7 | 1.3 | L | 3 | 7 | 1.1 | 1
1st search |  | Lo Z; L=4; C=0-30 step 3
Lo Z; C=4; L=0-30 step 3
Hi Z; L=4; C=0-30 step 3
Hi Z; C=4; L=0-30 step 3
2nd search |  | same Z; swap L/C; 0-30 step 3
Frequency | Antenna analyser |  |  |  | algorithm
51 MHz | Z sw | L | C | VSWR | Z sw | L | C | VSWR (Thetis) | VSWR (Aries)
8:1 Low | L | 1 | 3 | 1.6 | L | 2 | 2 | 1.4 | 1.8
5:1 | L | 1 | 3 | 1.1 | L | 1 | 2 | 1.1 | 1.6
4:1 | L | 1 | 3 | 1.1 | L | 1 | 2 | 1.1 | 1.5
3:1 | L | 1 | 3 | 1.3 | L | 2 | 1 | 1.2 | 1.6
2:1 | L | 1 | 2 | 1 | L | 2 | 1 | 1.1 | 1.1
1:1 | L | 0 | 1 | 1.1 | L | 1 | 0 | 1 | 1.1
2:1 High | H | 0 | 2 | 1.2 | L | 0 | 0 | 1.1 | 1.1
3:1 | H | 1 | 2 | 1.1 | H | 0 | 1 | 1.1 | 1.1
4:1 | H | 2 | 2 | 1.1 | H | 2 | 1 | 1.1 | 1
5:1 | H | 2 | 2 | 1.2 | H | 3 | 1 | 1.2 | 1
8:1 | H | 4 | 2 | 1.4 | H | 5 | 1 | 1.3 | 1.1
Antenna | H | 3 | 0 | 1.1 | H | 3 | 0 | 1.3 | 1.9
1st search |  | Lo Z; L=3; C=0-20 step 2
Lo Z; C=3; L=0-20 step 2
Hi Z; L=3; C=0-20 step 2
Hi Z; C=3; L=0-20 step 2
I had one failure to tune correctly: 21MHz. 4:1 L VSWR.
re-tune and it found a good solution.
Generally good agreement between THETIS and Aries regarding VSWR
Generally the tune solutions founds closely match those predicted by the MFJ259.
no USB disconnctions etc.