## VSWR Bridge
Aries VSWR tests
VSWR bridge alone not connected to L/C and relays
|  | multimeter |  |  | Arduino ADC measurements
Load ohms | expected VSWR | Vf | Vr | Calc VSWR | Vf (ADC) | Vr (ADC) | dig VSWR
12.5 | 4:1 | 0.793 | 0.46 | 3.7628 | 998 | 578 | 3.7524
16.7 | 3:1 | 0.814 | 0.388 | 2.8216 | 1033 | 496 | 2.8473
25 | 2:1 | 0.85 | 0.268 | 1.921 | 1083 | 347 | 1.9429
50 | 1:1 | 0.939 | 0 | 1 | 1199 | 11 | 1.0185
100 | 2:1 | 1.057 | 0.315 | 1.8491 | 1326 | 400 | 1.8639
150 | 3:1 | 1.115 | 0.535 | 2.8448 | 1397 | 669 | 2.8379
200 | 4:1 | 1.155 | 0.663 | 3.6951 | 1447 | 839 | 3.7599
VSWR bridge connected to relays and L/C
|  | multimeter |  |  | Arduino ADC measurements
Load ohms | expected VSWR | Vf | Vr | Calc VSWR | Vf (ADC) | Vr (ADC) | dig VSWR
12.5 | 4:1 | 0.716 | 0.384 | 3.3133 | 914 | 493 | 3.342
16.7 | 3:1 | 0.735 | 0.31 | 2.4588 | 932 | 396 | 2.4776
25 | 2:1 | 0.769 | 0.178 | 1.6024 | 975 | 231 | 1.621
50 | 1:1 | 0.853 | 0.086 | 1.2243 | 1084 | 113 | 1.2327
100 | 2:1 | 0.972 | 0.485 | 2.9918 | 1235 | 620 | 3.0163
150 | 3:1 | 1.002 | 0.735 | 6.5056 | 1315 | 960 | 6.4085
200 | 4:1 | 1.088 | 0.884 | 9.6667 | 1366 | 1105 | 9.4674
VSWR bridge connected to relays and L/C, RL1 issue resolved
multimeter
Load ohms | expected VSWR | Vf | Vr | Calc VSWR
12.5 | 4:1 | 0.723 | 0.389 | 3.3293
16.7 | 3:1 | 0.743 | 0.314 | 2.4639
25 | 2:1 | 0.775 | 0.18 | 1.605
50 | 1:1 | 0.856 | 0.085 | 1.2205
100 | 2:1 | 0.981 | 0.478 | 2.9006
150 | 3:1 | 1.052 | 0.723 | 5.3951
200 | 4:1 | 1.095 | 0.873 | 8.8649
25/3/2020: VSWR bridge connected to relays and L/C , RL1 resolved, L13 bypassed by wire
|  | multimeter |  |  | Arduino ADC measurements |  |  | VSWR on LCD display
Load ohms | expected VSWR | Vf | Vr | Calc VSWR | Vf (ADC) | Vr (ADC) | dig VSWR
12.5 | 4:1 | 0.695 | 0.394 | 3.6179 | 893 | 504 | 3.5913 | 3.8
16.7 | 3:1 | 0.716 | 0.334 | 2.7487 | 913 | 427 | 2.7572 | 2.8
25 | 2:1 | 0.754 | 0.227 | 1.8615 | 959 | 291 | 1.8713 | 1.9
50 | 1:1 | 0.83 | 0.02 | 1.0494 | 1067 | 16 | 1.0304 | 1
100 | 2:1 | 0.95 | 0.272 | 1.8024 | 1205 | 333 | 1.7638 | 1.8
150 | 3:1 | 1.033 | 0.474 | 2.6959 | 1310 | 595 | 2.6643 | 2.4-2.8
200 | 4:1 | 1.071 | 0.6 | 3.5478 | 1355 | 755 | 3.5167 | 3.0-3.9
The huge VSWR errors with high impedance loads have gone. VSWR approximately correct.
There is still a lot of noise on the ADC reasings from the Arduino. Is this because there is RF breakthrough?
26/3/2020: VSWR bridge isolated, to "bypass" RF connector. L13 bypassed by wire.
1.9MHz |  | multimeter |  |  | Arduino ADC measurements
Load ohms | expected VSWR | Vf | Vr | Calc VSWR | Vf (ADC) | Vr (ADC) | dig VSWR
12.5 | 4:1 | 0.714 | 0.406 | 3.6364 | 908 | 521 | 3.6925
16.7 | 3:1 | 0.736 | 0.344 | 2.7551 | 976 | 440 | 2.6418
25 | 2:1 | 0.775 | 0.235 | 1.8704 | 987 | 302 | 1.8818
50 | 1:1 | 0.854 | 0 | 1 | 1087 | 8 | 1.0148
100 | 2:1 | 0.956 | 0.283 | 1.841 | 1214 | 364 | 1.8565
150 | 3:1 | 1.01 | 0.481 | 2.8185 | 1286 | 610 | 2.8047
200 | 4:1 | 1.045 | 0.602 | 3.7178 | 1326 | 760 | 3.6855
typical noise on Fwd ADC measurement +/- 3 samples; on Rev ADC +/-8 samples
These appear to be good measurements.
28MHz |  | multimeter |  |  | Arduino ADC measurements
Load ohms | expected VSWR | Vf | Vr | Calc VSWR | Vf (ADC) | Vr (ADC) | dig VSWR
12.5 | 4:1 | 0.732 | 0.995 | -6.5665 | 1120 | 777 | 5.5306
16.7 | 3:1 | 0.715 | 1.4 | -3.0876 | 1124 | 680 | 4.0631
25 | 2:1 | 0.751 | 1.03 | -6.3835 | 1142 | 525 | 2.7018
50 | 1:1 | 0.923 | 0.57 | 4.2295 | 1190 | 158 | 1.3062
100 | 2:1 | 0.971 | 0.487 | 3.0124 | 1244 | 182 | 1.3427
150 | 3:1 | 1.008 | 0.454 | 2.639 | 1293 | 421 | 1.9656
200 | 4:1 | 1.024 | 0.596 | 3.785 | 1318 | 565 | 2.5007
typical noise on Fwd ADC measurement +/- 2 samples; on Rev ADC +/-4 samples
The multimeter measurements are useless; Vf exceeds Vr. I suspect there is RF in the multimeter leads.
The digital measurements have error but are measuring VSWR, inaccurately
26/3/2020: VSWR bridge connected to ATU. L13 bypassed by wire.
1.9MHz |  | multimeter |  |  | Arduino ADC measurements
Load ohms | expected VSWR | Vf | Vr | Calc VSWR | Vf (ADC) | Vr (ADC) | dig VSWR
12.5 | 4:1 | 0.687 | 0.397 | 3.7379 | 873 | 505 | 3.7446
16.7 | 3:1 | 0.71 | 0.341 | 2.8482 | 903 | 435 | 2.859
25 | 2:1 | 0.752 | 0.24 | 1.9375 | 953 | 310 | 1.9642
50 | 1:1 | 0.845 | 0.012 | 1.0288 | 1076 | 32 | 1.0613
100 | 2:1 | 0.973 | 0.283 | 1.8203 | 1220 | 355 | 1.8208
150 | 3:1 | 1.054 | 0.499 | 2.7982 | 1337 | 625 | 2.7556
200 | 4:1 | 1.096 | 0.63 | 3.7039 | 1390 | 795 | 3.6723
typical noise on Fwd ADC measurement +/- 7 samples (low Z) +/- 20 sample (high Z)
typical noise on Rev ADC measurement +/- 20 samples (low Z) +/- 40 samples (high Z)
These appear to be good measurements.
28MHz |  | multimeter |  |  | Arduino ADC measurements
Load ohms | expected VSWR | Vf | Vr | Calc VSWR | Vf (ADC) | Vr (ADC) | dig VSWR
12.5 | 4:1 | 1.005 | 1.645 | -4.1406 | 535 | 990 | -3.3516
16.7 | 3:1 | 1.086 | 1.632 | -4.978 | 509 | 975 | -3.1845
25 | 2:1 | 1.29 | 1.608 | -9.1132 | 465 | 890 | -3.1882
50 | 1:1 | 1.437 | 1.64 | -15.1576 | 440 | 804 | -3.4176
100 | 2:1 | 1.37 | 1.63 | -11.5385 | 515 | 1225 | -2.4507
150 | 3:1 | 1.35 | 1.597 | -11.9312 | 517 | 1298 | -2.3239
200 | 4:1 | 1.388 | 1.625 | -12.7131 | 1318 | 520 | 1320
typical noise on Fwd ADC measurement +/- 6 samples; on Rev ADC +/-40 samples
These measurements suggest the bridge is inoperable at 28MHz. Vr >> Vf.
27/3/2020: VSWR bridge connected to ATU. VSWR bridge grounded to DGND; L13 in place
This is aftter Kjell's change of grounding at the RF bridge.
1.9MHz |  | multimeter |  |  | Arduino ADC measurements
Load ohms | expected VSWR | Vf | Vr | Calc VSWR | Vf (ADC) | Vr (ADC) | dig VSWR
12.5 | 4:1 | 0.7 | 0.4 | 3.6667 | 894 | 510 | 3.6562
16.7 | 3:1 | 0.722 | 0.34 | 2.7801 | 920 | 435 | 2.7938
25 | 2:1 | 0.762 | 0.232 | 1.8755 | 970 | 305 | 1.9173
50 | 1:1 | 0.852 | 0 | 1 | 1085 | 15 | 1.028
100 | 2:1 | 0.977 | 0.287 | 1.8319 | 1240 | 354 | 1.7991
150 | 3:1 | 1.048 | 0.496 | 2.7971 | 1333 | 627 | 2.7762
200 | 4:1 | 1.092 | 0.626 | 3.6867 | 1390 | 792 | 3.6488
typical noise on Fwd ADC measurement +/- 10 samples (low Z) +/- 20 sample (high Z)
typical noise on Rev ADC measurement +/- 10 samples (low Z) +/- 40 samples (high Z)
These appear to be good measurements.
28MHz |  | multimeter |  |  | Arduino ADC measurements
Load ohms | expected VSWR | Vf | Vr | Calc VSWR | Vf (ADC) | Vr (ADC) | dig VSWR
12.5 | 4:1 |  |  |  | 920 | 315 | 2.0413
16.7 | 3:1 |  |  |  | 962 | 197 | 1.515
25 | 2:1 |  |  |  | 963 | 190 | 1.4916
50 | 1:1 |  |  |  | 1090 | 60 | 1.1165
100 | 2:1 |  |  |  | 1188 | 289 | 1.6429
150 | 3:1 |  |  |  | 1243 | 455 | 2.1548
200 | 4:1 |  |  |  | 1260 | 540 | 2.5
typical noise on Fwd ADC measurement +/- 10 samples; on Rev ADC +/-40 samples
The multimeter readings are useless. They record 1.6V Vr but the oscilloscope says no voltage.
The true VSWR probably ranged 3:1 to 3:1
These readings aren't perfect but the best yet! (not sure we would find a VSWR minimum properly)
28/3/2020: VSWR bridge connected to ATU. L9 20T winding grounded to RF ground; remainder to DGND
This is aftter Kjell's change of grounding at the RF bridge.
1.9MHz |  | multimeter |  |  | Arduino ADC measurements
Load ohms | expected VSWR | Vf | Vr | Calc VSWR | Vf (ADC) | Vr (ADC) | dig VSWR
12.5 | 4:1 |  |  |  | 875 | 498 | 3.6419
16.7 | 3:1 |  |  |  | 899 | 420 | 2.7537
25 | 2:1 |  |  |  | 951 | 289 | 1.8731
50 | 1:1 |  |  |  | 1064 | 10 | 1.019
100 | 2:1 |  |  |  | 1210 | 364 | 1.8605
150 | 3:1 |  |  |  | 1295 | 619 | 2.8314
200 | 4:1 |  |  |  | 1352 | 773 | 3.6701
typical noise on both ADC measurement +/- 5 samples
These are the best measurements yet.
28MHz |  | multimeter |  |  | Arduino ADC measurements
Load ohms | expected VSWR | Vf | Vr | Calc VSWR | Vf (ADC) | Vr (ADC) | dig VSWR
12.5 | 4:1 |  |  |  | 1021 | 515 | 3.0356
16.7 | 3:1 |  |  |  | 1042 | 421 | 2.3559
25 | 2:1 |  |  |  | 1066 | 289 | 1.7439
50 | 1:1 |  |  |  | 1129 | 197 | 1.4227
100 | 2:1 |  |  |  | 1193 | 476 | 2.3278
150 | 3:1 |  |  |  | 1221 | 635 | 3.1672
200 | 4:1 |  |  |  | 1240 | 734 | 3.9012
typical noise on Fwd ADC measurement +/- 8 samples; on Rev ADC +/-7 samples
these are good results.
50MHz |  | multimeter |  |  | Arduino ADC measurements
Load ohms | expected VSWR | Vf | Vr | Calc VSWR | Vf (ADC) | Vr (ADC) | dig VSWR
12.5 | 4:1 |  |  |  | 690 | 477 | 5.4789
16.7 | 3:1 |  |  |  | 690 | 460 | 5
25 | 2:1 |  |  |  | 695 | 425 | 4.1481
50 | 1:1 |  |  |  | 718 | 307 | 2.4939
100 | 2:1 |  |  |  | 695 | 412 | 3.9117
150 | 3:1 |  |  |  | 689 | 443 | 4.6016
200 | 4:1 |  |  |  | 685 | 467 | 5.2844
typical noise on Fwd ADC measurement +/- 4 samples; on Rev ADC +/-5 samples
these are nor reading well at 50MHz!
with the ATU screwed down to a metal substrate: RFGND grounded via corner screw
L9 stil grounded to RFGND
28MHz |  | multimeter |  |  | Arduino ADC measurements
Load ohms | expected VSWR | Vf | Vr | Calc VSWR | Vf (ADC) | Vr (ADC) | dig VSWR
12.5 | 4:1 |  |  |  | 1046 | 591 | 3.5978
16.7 | 3:1 |  |  |  | 1066 | 498 | 2.7535
25 | 2:1 |  |  |  | 1103 | 347 | 1.918
50 | 1:1 |  |  |  | 1194 | 145 | 1.2765
100 | 2:1 |  |  |  | 1276 | 465 | 2.1467
150 | 3:1 |  |  |  | 1345 | 702 | 3.1835
200 | 4:1 |  |  |  | 1392 | 847 | 4.1083
typical noise on Fwd ADC measurement +/- 7 samples; on Rev ADC +/-6 samples
these are good results.
L9 reverted to GND
28MHz |  | multimeter |  |  | Arduino ADC measurements
Load ohms | expected VSWR | Vf | Vr | Calc VSWR | Vf (ADC) | Vr (ADC) | dig VSWR
12.5 | 4:1 |  |  |  | 1019 | 573 | 3.5695
16.7 | 3:1 |  |  |  | 1039 | 477 | 2.6975
25 | 2:1 |  |  |  | 1083 | 344 | 1.931
50 | 1:1 |  |  |  | 1167 | 148 | 1.2905
100 | 2:1 |  |  |  | 1289 | 454 | 2.0874
150 | 3:1 |  |  |  | 1366 | 677 | 2.9652
200 | 4:1 |  |  |  | 1408 | 831 | 3.8804
typical noise on Fwd ADC measurement +/- 4 samples; on Rev ADC +/-5 samples
these are good results
L9 reverted to GND or on RFGND - same behaviour
50MHz |  | multimeter |  |  | Arduino ADC measurements
Load ohms | expected VSWR | Vf | Vr | Calc VSWR | Vf (ADC) | Vr (ADC) | dig VSWR
12.5 | 4:1
16.7 | 3:1
25 | 2:1 |  |  |  | 870 | 465 | 3.2963
50 | 1:1 |  |  |  | 815 | 410 | 3.0247
100 | 2:1
150 | 3:1
200 | 4:1
essentially failure to measure VSWR.
Noise level +- 45 readings both samples
board removed from PCB ground plane, so no screw shorting RFGND to GND
that removes RF from the ribbon cable (mostly at least)
L9 connected to GND
28MHz |  | multimeter |  |  | Arduino ADC measurements
Load ohms | expected VSWR | Vf | Vr | Calc VSWR | Vf (ADC) | Vr (ADC) | dig VSWR
12.5 | 4:1 |  |  |  | 1048 | 565 | 3.3395
16.7 | 3:1 |  |  |  | 1099 | 484 | 2.574
25 | 2:1 |  |  |  | 1174 | 338 | 1.8086
50 | 1:1 |  |  |  | 1237 | 33 | 1.0548
100 | 2:1 |  |  |  | 1247 | 257 | 1.5192
150 | 3:1 |  |  |  | 1283 | 420 | 1.9733
200 | 4:1 |  |  |  | 1305 | 504 | 2.2584
typical noise on Fwd ADC measurement +/- 4-6 samples; on Rev ADC +/-4 samples
this is under-reading VSWR considerably at high impedance.
L9 connected to RFGND
28MHz |  | multimeter |  |  | Arduino ADC measurements
Load ohms | expected VSWR | Vf | Vr | Calc VSWR | Vf (ADC) | Vr (ADC) | dig VSWR
12.5 | 4:1 |  |  |  | 995 | 537 | 3.345
16.7 | 3:1 |  |  |  | 1010 | 448 | 2.5943
25 | 2:1 |  |  |  | 1041 | 321 | 1.8917
50 | 1:1 |  |  |  | 1117 | 211 | 1.4658
100 | 2:1 |  |  |  | 1199 | 487 | 2.368
150 | 3:1 |  |  |  | 1239 | 689 | 3.5055
200 | 4:1 |  |  |  | 1271 | 784 | 4.2197
typical noise on Fwd ADC measurement +/- 5 samples; on Rev ADC +/-5 samples
these are good results
L9 connected to GND
50MHz |  | multimeter |  |  | Arduino ADC measurements
Load ohms | expected VSWR | Vf | Vr | Calc VSWR | Vf (ADC) | Vr (ADC) | dig VSWR
12.5 | 4:1 |  |  |  | 592 | 267 | 2.6431
16.7 | 3:1 |  |  |  | 595 | 247 | 2.4195
25 | 2:1 |  |  |  | 618 | 200 | 1.9569
50 | 1:1 |  |  |  | 651 | 120 | 1.452
100 | 2:1 |  |  |  | 673 | 149 | 1.5687
150 | 3:1 |  |  |  | 689 | 227 | 1.9827
200 | 4:1 |  |  |  | 685 | 289 | 2.4596
typical noise on Fwd ADC measurement +/- 15 samples; on Rev ADC +/- 15 samples
this is under-reading VSWR considerably
L9 connected to RFGND
50MHz |  | multimeter |  |  | Arduino ADC measurements
Load ohms | expected VSWR | Vf | Vr | Calc VSWR | Vf (ADC) | Vr (ADC) | dig VSWR
12.5 | 4:1
16.7 | 3:1 |  |  |  | 700 | 487 | 5.5728
25 | 2:1
50 | 1:1 |  |  |  | 680 | 430 | 4.44
100 | 2:1
150 | 3:1
200 | 4:1 | 0.695 | 0.091 | 1.3013
typical noise on Fwd ADC measurement +/- 15 samples; on Rev ADC +/- 15 samples
this is not operating correctly.
Conclusions
L9 needs to be connected to RFGND (to read VSWR well)
BUT the bridge does not work at 50MHz.

## Tuning Solutions
9 April 2020 Largest inductor 5uH largest capacitor 1650pF
Frequency | Antenna analyser |  |  |  | algorithm
1.9 MHz | Z sw | L | C | VSWR | Z sw | L | C | VSWR
8:1 Low | L | 37 | 255 | 1.5 | L | 32 | 255 | 1.4
5:1 | L | 40 | 233 | 1.2 | L | 32 | 240 | 1
4:1 | L | 46 | 199 | 1.2 | L | 36 | 217 | 1
3:1 | L | 49 | 178 | 1.2 | L | 40 | 168 | 1.1
2:1 | L | 51 | 135 | 1.2 | L | 48 | 128 | 1.01
1:1 | L | 0 | 0 | 1 | L | 0 | 0 | 1.01
2:1 High | H | 96 | 59 | 1.3 | H | 102 | 61 | 1.1
3:1 | H | 132 | 54 | 1.3 | H | 156 | 56 | 1.1
4:1 | H | 175 | 46 | 1.4 | H | 156 | 61 | 1.1
5:1 | H | 210 | 41 | 1.4 | H | 208 | 48 | 1
8:1 | H | 355 | 34 | 1.5 | H | 249 | 44 | 1.1
Antenna | L | 130 | 71 | 2.4 | L | 204 | 168 | 1
1st search |  | Lo Z; L=32; C=0-255 step 24
|  | Lo Z; C=32; L=0-255 step 24 | [5 empty] | TUNED ANTENNA!
Hi Z; L=32; C=0-255 step 24
Hi Z; C=32; L=0-255 step 24
2nd search |  | same Z; swap L/C; 0-255 step 24
Frequency | Antenna analyser |  |  |  | algorithm
3.65 MHz | Z sw | L | C | VSWR | Z sw | L | C | VSWR
8:1 Low | L | 9 | 145 | 1.1 | L | 6 | 181 | 1.1
5:1 | L | 15 | 126 | 1.1 | L | 15 | 104 | 1.3
4:1 | L | 16 | 113 | 1.1 | L | 17 | 104 | 1.1
3:1 | L | 19 | 94 | 1.1 | L | 17 | 91 | 1.1
2:1 | L | 20 | 67 | 1.1 | L | 16 | 64 | 1.1
1:1 | L | 0 | 0 | 1 | L | 0 | 0 | 1.1
2:1 High | H | 55 | 27 | 1.2 | H | 48 | 28 | 1
3:1 | H | 75 | 25 | 1.2 | H | 80 | 24 | 1.1
4:1 | H | 93 | 20 | 1.2 | H | 96 | 24 | 1.1
5:1 | H | 116 | 16 | 1.2 | H | 100 | 20 | 1
8:1 | H | 144 | 13 | 1.2 | H | 120 | 16 | 1.2
Antenna | L | 31 | 144 | 1.2 | L | 40 | 103 | 1.2
1st search |  | Lo Z; L=24; C=0-255 step 24
Lo Z; C=24; L=0-255 step 24
Hi Z; L=24; C=0-255 step 24
Hi Z; C=24; L=0-255 step 24
2nd search |  | same Z; swap L/C; 0-255 step 24
Frequency | Antenna analyser |  |  |  | algorithm
7.1 MHz | Z sw | L | C | VSWR | Z sw | L | C | VSWR
8:1 Low | H | 0 | 74 | 1.1 | H | 0 | 76 | 1
5:1 | L | 0 | 63 | 1.1 | L | 1 | 63 | 1.1
4:1 | L | 1 | 54 | 1.1 | L | 1 | 56 | 1
3:1 | L | 3 | 46 | 1.1 | L | 2 | 52 | 1
2:1 | L | 5 | 34 | 1.1 | L | 4 | 39 | 1
1:1 | L | 0 | 6 | 1 | L | 0 | 6 | 1
2:1 High | H | 24 | 11 | 1.1 | H | 23 | 12 | 1
3:1 | H | 36 | 7 | 1.1 | H | 32 | 8 | 1
4:1 | H | 45 | 4 | 1.1 | H | 40 | 4 | 1
5:1 | H | 54 | 2 | 1.1 | H | 54 | 2 | 1
8:1 | H | 70 | 0 | 1.1 | L | 72 | 0 | 1.1
Antenna | H | 38 | 14 | 1.1 | H | 29 | 4 | 1.1
1st search |  | Lo Z; L=12; C=0-140 step 12
Lo Z; C=12; L=0-140 step 12
Hi Z; L=12; C=0-140 step 12
Hi Z; C=12; L=0-140 step 12
2nd search |  | same Z; swap L/C; 0-140 step 12
Frequency | Antenna analyser |  |  |  | algorithm
14.2 MHz | Z sw | L | C | VSWR | Z sw | L | C | VSWR
8:1 Low | H | 20 | 25 | 1 | H | 20 | 25 | 1.1
5:1 | H | 15 | 24 | 1 | H | 12 | 24 | 1
4:1 | H | 13 | 23 | 1 | H | 10 | 24 | 1.1
3:1 | H | 8 | 21 | 1 | H | 6 | 21 | 1.1
2:1 | H | 5 | 16 | 1 | H | 2 | 18 | 1.2
1:1 | L | 0 | 3 | 1.1 | L | 0 | 6 | 1
2:1 High | L | 8 | 0 | 1 | L | 11 | 6 | 1.1
3:1 | L | 19 | 8 | 1 | L | 20 | 12 | 1
4:1 | L | 23 | 14 | 1 | L | 24 | 16 | 1
5:1 | L | 24 | 16 | 1 | L | 24 | 18 | 1.1
8:1 | L | 25 | 23 | 1 | L | 26 | 24 | 1
Antenna | L | 16 | 15 | 0 | L | 16 | 20 | 1.1
1st search |  | Lo Z; L=12; C=0-63 step 6
Lo Z; C=12; L=0-63 step 6
Hi Z; L=12; C=0-63 step 6
Hi Z; C=12; L=0-63 step 6
2nd search |  | same Z; swap L/C; 0-63 step 6
CHECK THESE AREN'T RESONANCES
Frequency | Antenna analyser |  |  |  | algorithm
21.2 MHz | Z sw | L | C | VSWR | Z sw | L | C | VSWR
8:1 Low | H | 19 | 9 | 1 | H | 19 | 8 | 1.1
5:1 | H | 15 | 9 | 1.1 | H | 14 | 8 | 1.1
4:1 | H | 13 | 9 | 1.1 | H | 13 | 8 | 1.1
3:1 | H | 10 | 9 | 1.1 | H | 8 | 8 | 1.2
2:1 | H | 7 | 8 | 1 | H | 5 | 7 | 1.2
1:1 | H | 3 | 3 | 1 | H | 2 | 1 | 1.1
2:1 High | L | 8 | 9 | 1 | L | 8 | 6 | 1.1
3:1 | L | 9 | 12 | 1 | L | 9 | 11 | 1.2
4:1 | L | 10 | 14 | 1 | L | 9 | 13 | 1.2
5:1 | L | 10 | 15 | 1.1 | L | 11 | 14 | 1.1
8:1 | L | 9 | 17 | 1 | L | 11 | 15 | 1.1
Antenna | L | 3 | 17 | 1 | L | 3 | 16 | 1.3
1st search |  | Lo Z; L=8; C=0-40 step 4
Lo Z; C=8; L=0-40 step 4
Hi Z; L=8; C=0-40 step 4
Hi Z; C=8; L=0-40 step 4
2nd search |  | same Z; swap L/C; 0-40 step 4
Frequency | Antenna analyser |  |  |  | algorithm
29 MHz | Z sw | L | C | VSWR | Z sw | L | C | VSWR
8:1 Low | H | 15 | 1 | 1 | H | 15 | 1 | 1.7
5:1 | H | 12 | 1 | 1 | H | 9 | 2 | 1.9
4:1 | H | 11 | 1 | 1 | H | 8 | 2 | 1.7
3:1 | H | 11 | 1 | 1 | H | 6 | 2 | 1.9
2:1 | H | 8 | 1 | 1 | H | 4 | 2 | 1.6
1:1 | H | 6 | 0 | 1.1 | H | 1 | 0 | 1.5
2:1 High | L | 5 | 6 | 1.1 | L | 5 | 6 | 1.3
3:1 | L | 4 | 9 | 1 | L | 5 | 8 | 1.4
4:1 | L | 4 | 10 | 1.1 | L | 5 | 9 | 1.6
5:1 | L | 4 | 11 | 1.1 | L | 4 | 17 | 1.4
8:1 | L | 3 | 13 | 1.3 | L | 5 | 9 | 1.7
Antenna | H | 0 | 8 | 1.1 | L | 1 | 7 | 1.4
1st search |  | Lo Z; L=4; C=0-30 step 3
Lo Z; C=4; L=0-30 step 3
Hi Z; L=4; C=0-30 step 3
Hi Z; C=4; L=0-30 step 3
2nd search |  | same Z; swap L/C; 0-30 step 3
Frequency | Antenna analyser |  |  |  | algorithm
51 MHz | Z sw | L | C | VSWR | Z sw | L | C | VSWR
8:1 Low | L | 2 | 4 | 1.5 | L | 3 | 3 | 1.7
5:1 | L | 3 | 3 | 1.3 | L | 3 | 3 | 1.6
4:1 | L | 3 | 3 | 1.2 | L | 2 | 3 | 1.4
3:1 | L | 2 | 3 | 1.1 | L | 3 | 3 | 1.7
2:1 | L | 2 | 3 | 1.1 | L | 3 | 2 | 1.5
1:1 | L | 0 | 2 | 1.1 | L | 1 | 2 | 1.5
2:1 High | H | 0 | 3 | 1.2 | L | 0 | 2 | 1.7
3:1 | H | 0 | 3 | 1.1 | H | 0 | 3 | 1.2
4:1 | H | 2 | 3 | 1.2 | H | 0 | 3 | 1.3
5:1 | H | 3 | 3 | 1.2 | H | 0 | 3 | 1.5
8:1 | H | 5 | 3 | 1.3 | H | 2 | 3 | 1.5
Antenna | L | 1 | 0 | 1.2 | H | 3 | 0 | 1.4
1st search |  | Lo Z; L=3; C=0-20 step 2
Lo Z; C=3; L=0-20 step 2
Hi Z; L=3; C=0-20 step 2
Hi Z; C=3; L=0-20 step 2