## VSWR Bridge
Aries VSWR tests
VSWR bridge alone not connected to L/C and relays
|  | multimeter |  |  | Arduino ADC measurements
Load ohms | expected VSWR | Vf | Vr | Calc VSWR | Vf (ADC) | Vr (ADC) | dig VSWR
12.5 | 4:1 | 0.793 | 0.46 | 3.7628 | 998 | 578 | 3.7524
16.7 | 3:1 | 0.814 | 0.388 | 2.8216 | 1033 | 496 | 2.8473
25 | 2:1 | 0.85 | 0.268 | 1.921 | 1083 | 347 | 1.9429
50 | 1:1 | 0.939 | 0 | 1 | 1199 | 11 | 1.0185
100 | 2:1 | 1.057 | 0.315 | 1.8491 | 1326 | 400 | 1.8639
150 | 3:1 | 1.115 | 0.535 | 2.8448 | 1397 | 669 | 2.8379
200 | 4:1 | 1.155 | 0.663 | 3.6951 | 1447 | 839 | 3.7599
VSWR bridge connected to relays and L/C
|  | multimeter |  |  | Arduino ADC measurements
Load ohms | expected VSWR | Vf | Vr | Calc VSWR | Vf (ADC) | Vr (ADC) | dig VSWR
12.5 | 4:1 | 0.716 | 0.384 | 3.3133 | 914 | 493 | 3.342
16.7 | 3:1 | 0.735 | 0.31 | 2.4588 | 932 | 396 | 2.4776
25 | 2:1 | 0.769 | 0.178 | 1.6024 | 975 | 231 | 1.621
50 | 1:1 | 0.853 | 0.086 | 1.2243 | 1084 | 113 | 1.2327
100 | 2:1 | 0.972 | 0.485 | 2.9918 | 1235 | 620 | 3.0163
150 | 3:1 | 1.002 | 0.735 | 6.5056 | 1315 | 960 | 6.4085
200 | 4:1 | 1.088 | 0.884 | 9.6667 | 1366 | 1105 | 9.4674
VSWR bridge connected to relays and L/C, RL1 issue resolved
multimeter
Load ohms | expected VSWR | Vf | Vr | Calc VSWR
12.5 | 4:1 | 0.723 | 0.389 | 3.3293
16.7 | 3:1 | 0.743 | 0.314 | 2.4639
25 | 2:1 | 0.775 | 0.18 | 1.605
50 | 1:1 | 0.856 | 0.085 | 1.2205
100 | 2:1 | 0.981 | 0.478 | 2.9006
150 | 3:1 | 1.052 | 0.723 | 5.3951
200 | 4:1 | 1.095 | 0.873 | 8.8649
25/3/2020: VSWR bridge connected to relays and L/C , RL1 resolved, L13 bypassed by wire
|  | multimeter |  |  | Arduino ADC measurements |  |  | VSWR on LCD display
Load ohms | expected VSWR | Vf | Vr | Calc VSWR | Vf (ADC) | Vr (ADC) | dig VSWR
12.5 | 4:1 | 0.695 | 0.394 | 3.6179 | 893 | 504 | 3.5913 | 3.8
16.7 | 3:1 | 0.716 | 0.334 | 2.7487 | 913 | 427 | 2.7572 | 2.8
25 | 2:1 | 0.754 | 0.227 | 1.8615 | 959 | 291 | 1.8713 | 1.9
50 | 1:1 | 0.83 | 0.02 | 1.0494 | 1067 | 16 | 1.0304 | 1
100 | 2:1 | 0.95 | 0.272 | 1.8024 | 1205 | 333 | 1.7638 | 1.8
150 | 3:1 | 1.033 | 0.474 | 2.6959 | 1310 | 595 | 2.6643 | 2.4-2.8
200 | 4:1 | 1.071 | 0.6 | 3.5478 | 1355 | 755 | 3.5167 | 3.0-3.9
The huge VSWR errors with high impedance loads have gone. VSWR approximately correct.
There is still a lot of noise on the ADC reasings from the Arduino. Is this because there is RF breakthrough?
26/3/2020: VSWR bridge isolated, to "bypass" RF connector. L13 bypassed by wire.
1.9MHz |  | multimeter |  |  | Arduino ADC measurements
Load ohms | expected VSWR | Vf | Vr | Calc VSWR | Vf (ADC) | Vr (ADC) | dig VSWR
12.5 | 4:1 | 0.714 | 0.406 | 3.6364 | 908 | 521 | 3.6925
16.7 | 3:1 | 0.736 | 0.344 | 2.7551 | 976 | 440 | 2.6418
25 | 2:1 | 0.775 | 0.235 | 1.8704 | 987 | 302 | 1.8818
50 | 1:1 | 0.854 | 0 | 1 | 1087 | 8 | 1.0148
100 | 2:1 | 0.956 | 0.283 | 1.841 | 1214 | 364 | 1.8565
150 | 3:1 | 1.01 | 0.481 | 2.8185 | 1286 | 610 | 2.8047
200 | 4:1 | 1.045 | 0.602 | 3.7178 | 1326 | 760 | 3.6855
typical noise on Fwd ADC measurement +/- 3 samples; on Rev ADC +/-8 samples
These appear to be good measurements.
28MHz |  | multimeter |  |  | Arduino ADC measurements
Load ohms | expected VSWR | Vf | Vr | Calc VSWR | Vf (ADC) | Vr (ADC) | dig VSWR
12.5 | 4:1 | 0.732 | 0.995 | -6.5665 | 1120 | 777 | 5.5306
16.7 | 3:1 | 0.715 | 1.4 | -3.0876 | 1124 | 680 | 4.0631
25 | 2:1 | 0.751 | 1.03 | -6.3835 | 1142 | 525 | 2.7018
50 | 1:1 | 0.923 | 0.57 | 4.2295 | 1190 | 158 | 1.3062
100 | 2:1 | 0.971 | 0.487 | 3.0124 | 1244 | 182 | 1.3427
150 | 3:1 | 1.008 | 0.454 | 2.639 | 1293 | 421 | 1.9656
200 | 4:1 | 1.024 | 0.596 | 3.785 | 1318 | 565 | 2.5007
typical noise on Fwd ADC measurement +/- 2 samples; on Rev ADC +/-4 samples
The multimeter measurements are useless; Vf exceeds Vr. I suspect there is RF in the multimeter leads.
The digital measurements have error but are measuring VSWR, inaccurately
26/3/2020: VSWR bridge connected to ATU. L13 bypassed by wire.
1.9MHz |  | multimeter |  |  | Arduino ADC measurements
Load ohms | expected VSWR | Vf | Vr | Calc VSWR | Vf (ADC) | Vr (ADC) | dig VSWR
12.5 | 4:1 | 0.687 | 0.397 | 3.7379 | 873 | 505 | 3.7446
16.7 | 3:1 | 0.71 | 0.341 | 2.8482 | 903 | 435 | 2.859
25 | 2:1 | 0.752 | 0.24 | 1.9375 | 953 | 310 | 1.9642
50 | 1:1 | 0.845 | 0.012 | 1.0288 | 1076 | 32 | 1.0613
100 | 2:1 | 0.973 | 0.283 | 1.8203 | 1220 | 355 | 1.8208
150 | 3:1 | 1.054 | 0.499 | 2.7982 | 1337 | 625 | 2.7556
200 | 4:1 | 1.096 | 0.63 | 3.7039 | 1390 | 795 | 3.6723
typical noise on Fwd ADC measurement +/- 7 samples (low Z) +/- 20 sample (high Z)
typical noise on Rev ADC measurement +/- 20 samples (low Z) +/- 40 samples (high Z)
These appear to be good measurements.
28MHz |  | multimeter |  |  | Arduino ADC measurements
Load ohms | expected VSWR | Vf | Vr | Calc VSWR | Vf (ADC) | Vr (ADC) | dig VSWR
12.5 | 4:1 | 1.005 | 1.645 | -4.1406 | 535 | 990 | -3.3516
16.7 | 3:1 | 1.086 | 1.632 | -4.978 | 509 | 975 | -3.1845
25 | 2:1 | 1.29 | 1.608 | -9.1132 | 465 | 890 | -3.1882
50 | 1:1 | 1.437 | 1.64 | -15.1576 | 440 | 804 | -3.4176
100 | 2:1 | 1.37 | 1.63 | -11.5385 | 515 | 1225 | -2.4507
150 | 3:1 | 1.35 | 1.597 | -11.9312 | 517 | 1298 | -2.3239
200 | 4:1 | 1.388 | 1.625 | -12.7131 | 1318 | 520 | 1320
typical noise on Fwd ADC measurement +/- 6 samples; on Rev ADC +/-40 samples
These measurements suggest the bridge is inoperable at 28MHz. Vr >> Vf.
27/3/2020: VSWR bridge connected to ATU. VSWR bridge grounded to DGND; L13 in place
This is aftter Kjell's change of grounding at the RF bridge.
1.9MHz |  | multimeter |  |  | Arduino ADC measurements
Load ohms | expected VSWR | Vf | Vr | Calc VSWR | Vf (ADC) | Vr (ADC) | dig VSWR
12.5 | 4:1 | 0.7 | 0.4 | 3.6667 | 894 | 510 | 3.6562
16.7 | 3:1 | 0.722 | 0.34 | 2.7801 | 920 | 435 | 2.7938
25 | 2:1 | 0.762 | 0.232 | 1.8755 | 970 | 305 | 1.9173
50 | 1:1 | 0.852 | 0 | 1 | 1085 | 15 | 1.028
100 | 2:1 | 0.977 | 0.287 | 1.8319 | 1240 | 354 | 1.7991
150 | 3:1 | 1.048 | 0.496 | 2.7971 | 1333 | 627 | 2.7762
200 | 4:1 | 1.092 | 0.626 | 3.6867 | 1390 | 792 | 3.6488
typical noise on Fwd ADC measurement +/- 10 samples (low Z) +/- 20 sample (high Z)
typical noise on Rev ADC measurement +/- 10 samples (low Z) +/- 40 samples (high Z)
These appear to be good measurements.
28MHz |  | multimeter |  |  | Arduino ADC measurements
Load ohms | expected VSWR | Vf | Vr | Calc VSWR | Vf (ADC) | Vr (ADC) | dig VSWR
12.5 | 4:1 |  |  |  | 920 | 315 | 2.0413
16.7 | 3:1 |  |  |  | 962 | 197 | 1.515
25 | 2:1 |  |  |  | 963 | 190 | 1.4916
50 | 1:1 |  |  |  | 1090 | 60 | 1.1165
100 | 2:1 |  |  |  | 1188 | 289 | 1.6429
150 | 3:1 |  |  |  | 1243 | 455 | 2.1548
200 | 4:1 |  |  |  | 1260 | 540 | 2.5
typical noise on Fwd ADC measurement +/- 10 samples; on Rev ADC +/-40 samples
The multimeter readings are useless. They record 1.6V Vr but the oscilloscope says no voltage.
The true VSWR probably ranged 3:1 to 3:1
These readings aren't perfect but the best yet! (not sure we would find a VSWR minimum properly)
28/3/2020: VSWR bridge connected to ATU. L9 20T winding grounded to RF ground; remainder to DGND
This is aftter Kjell's change of grounding at the RF bridge.
1.9MHz |  | multimeter |  |  | Arduino ADC measurements
Load ohms | expected VSWR | Vf | Vr | Calc VSWR | Vf (ADC) | Vr (ADC) | dig VSWR
12.5 | 4:1 |  |  |  | 875 | 498 | 3.6419
16.7 | 3:1 |  |  |  | 899 | 420 | 2.7537
25 | 2:1 |  |  |  | 951 | 289 | 1.8731
50 | 1:1 |  |  |  | 1064 | 10 | 1.019
100 | 2:1 |  |  |  | 1210 | 364 | 1.8605
150 | 3:1 |  |  |  | 1295 | 619 | 2.8314
200 | 4:1 |  |  |  | 1352 | 773 | 3.6701
typical noise on both ADC measurement +/- 5 samples
These are the best measurements yet.
28MHz |  | multimeter |  |  | Arduino ADC measurements
Load ohms | expected VSWR | Vf | Vr | Calc VSWR | Vf (ADC) | Vr (ADC) | dig VSWR
12.5 | 4:1 |  |  |  | 1021 | 515 | 3.0356
16.7 | 3:1 |  |  |  | 1042 | 421 | 2.3559
25 | 2:1 |  |  |  | 1066 | 289 | 1.7439
50 | 1:1 |  |  |  | 1129 | 197 | 1.4227
100 | 2:1 |  |  |  | 1193 | 476 | 2.3278
150 | 3:1 |  |  |  | 1221 | 635 | 3.1672
200 | 4:1 |  |  |  | 1240 | 734 | 3.9012
typical noise on Fwd ADC measurement +/- 8 samples; on Rev ADC +/-7 samples
these are good results.
50MHz |  | multimeter |  |  | Arduino ADC measurements
Load ohms | expected VSWR | Vf | Vr | Calc VSWR | Vf (ADC) | Vr (ADC) | dig VSWR
12.5 | 4:1 |  |  |  | 690 | 477 | 5.4789
16.7 | 3:1 |  |  |  | 690 | 460 | 5
25 | 2:1 |  |  |  | 695 | 425 | 4.1481
50 | 1:1 |  |  |  | 718 | 307 | 2.4939
100 | 2:1 |  |  |  | 695 | 412 | 3.9117
150 | 3:1 |  |  |  | 689 | 443 | 4.6016
200 | 4:1 |  |  |  | 685 | 467 | 5.2844
typical noise on Fwd ADC measurement +/- 4 samples; on Rev ADC +/-5 samples
these are nor reading well at 50MHz!

## Tuning Solutions
Frequency | High/Low Z sw | Antenna analyser |  |  | algorithm
1.9 MHz |  | L | C | VSWR | L | C | VSWR
8:1 Low | L | 35 | 255 | 1.4
5:1 | L | 40 | 230 | 1.2
4:1 | L | 40 | 224 | 1.2
3:1 | L | 48 | 184 | 1.2
2:1 | L | 0 | 48 | 1.3
1:1 | L | 0 | 16 | 1
2:1 High | H | 76 | 55 | 1.3
3:1 | H | 119 | 50 | 1.3
4:1 | H | 157 | 46 | 1.4
5:1 | H | 179 | 43 | 1.4
8:1 | H | 246 | 32 | 1.4
Frequency | High/Low Z sw | Antenna analyser |  |  | algorithm
3.65 MHz |  | L | C | VSWR | L | C | VSWR
8:1 Low | L | 2 | 171 | 1.5
5:1 | L | 8 | 129 | 1.3
4:1 | L | 11 | 117 | 1.1
3:1 | L | 14 | 96 | 1.1
2:1 | L | 20 | 52 | 1.3
1:1 | L | 0 | 8 | 1
2:1 High | H | 31 | 29 | 1.3
3:1 | H | 63 | 23 | 1.2
4:1 | H | 77 | 19 | 1.2
5:1 | H | 88 | 16 | 1.2
8:1 | H | 134 | 11 | 1.2